## Sheet1
No. | Source of Power | 1st Author | Publication Yr | Setting Parameter |  |  | Response Parameter |  |  | Application | Conditioning Circuit |  | Source of Power | Remark
|  |  |  | Topology/ Architecture | Technology | Model | Specification | PCE | Input Power (dBm) |  | Before Rectifier | After Rectifier
1 | Human Motion | Panthongsy, Phosy | 2018 | Full-wave Rectifier |  | Unimorph PZT PE cantilevers | 10.54 Hz | PCE=17.12%, Pout=1.24 mW, E=3.49 J | Rload=74.44 kOhm | EH | Permanent Magnet and Iron Bar Interaction |  | Human Motion | The fabrication and evaluation of an energy harvesting floor tile using unimorph PZT PE cantilevers to convert kinetic energy from human footsteps into usable electricity.
2 | RF | Muncuk, Ufuk | 2018 | 4-Stage Dickson Voltage Rectifier | PCB | Multiband Ambient RF-EH circuit design | LTE 700MHz | 45% |  | RF-EH |  |  |  | ""allows powering low-power electronic devices without wires, batteries and dedicated energy sources"
GSM 850MHz
ISM 900MHz
3 | RF | Shariati, Negin | 2018 | Voltage Doubler (VD) |  | Multitone Excitation Analysis of a Voltage Doubler (VD) Rectifier |  |  | Pin=-50 dBm, -10 dBm | RF-EH
4 | RF | Liu, Zemin | 2018 | 3-Stage Rectifier | 0.13 um CMOS | RF-DC Converter IC | 800-950 MHz, 780-1 GHz | PCE=29.3%, Pout=300 mW, Vout=1.75 V, Iout=175 mA |  | Health Monitoring Applications | Antenna, On-Chip Adaptive Impedance Matching Network, ADC | ADC, low power digital control loop | RF | The system is composed of an antenna, an adaptive impedance matching network (to accommodate a wide input RF power variation and extend the operating frequency range), a 3-stage full-wave RF-DC rectifier and a low-power digital control loop
5 | RF | Amjad, Osama | 2018 | 4-Stage Voltage Doubler (VD) | Simulation (ADS Agilent) | Dual Band Microstrip Patch Antenna | 2.4 GHz, 5.8 GHz | Pout=4.5 mW, PCE=45% | Pin=10 mW | RF-EH, IoT | Dual-band Microstrip Patch Antenna, Impedance Matching Network | Storing circuit |  | Since the demand for self-sustained wireless systems is increasing, there is a trend towards RF energy harvesting. It is a key solution to energize the low power systems such as the Internet of Things (IoT) devices without replacing the batteries periodically.
6 | PE | Brenes, Alexis | 2018 | Shunt Rectifier | N/A | Unipolar Synchronized Electric Charge Extraction | Vin=2 Vrms | PCE= 75%, Pout= +200% |  | EH |  |  | PE | The proposed architecture is especially interesting for low-amplitude vibrations generating a low PE voltage, typically lower than 2 Vrms.
7 | RF | Chandravanshi, Sandhya | 2018 | Villard Voltage Doubler (VD) | PCB | Triple Band Differential Rectenna | Universal Mobile Telecommunication service (2.1GHz), Lower WLAN, Wi-Fi (2.4-2.48 GHz), WiMAX (3.3-3.8 GHz) | PCE= 53% (2 GHz), 31% (2.5 GHz), 15.56% (3.5 GHz) |  | RF-EH | Multiband Slot Antenna, Impedance Matching Circuit |  | RF | A triple band differential rectifier is designed using the Villard Voltage Doubler (VD) (VD) where interdigital capacitors (IDCs) in lieu of lumped components are used. Both antenna and the rectifier circuit are integrated through SMA connecter in order to implement the proposed rectenna.
8 | power supply | Lutz, Daniel | 2018 | Full-wave Rectifier | 0.35 um CMOS | Integrated 3 mW Micropower Supply | Vin= 120/230 /vrms | Pout=3 mW |  | EH, IoT, Smart Homes | Level Shifters, Charge Pumps | DC-DC Capacitive Converter, SMD buffer capacitor, Series Regulator | power supply | The micropower supply consists of a fully integrated ac-dc and dc-dc converter with one external low-voltage surface mount device buffer capacitor, resulting in a extremely compact size.
9 | RF | Khan, Danial | 2018 | RF-DC Rectifier | 0.18 um CMOS | 5-Stage Internal Threshold Compensated Power Converter | Fin=900 MHz | PCE=39.3%, Vout=3.3 V (1MOhm) | Pin=-15 dBm | RF-EH | Maximum Power Point Tracking (MPPT) Algorithm |  |  | The proposed reconfigurable converter efficiently converts the RF signals to DC voltage by dynamically controlling the threshold voltage of the forward and reversed-biased transistors in the primary rectification body.
10 | RF | Erkmen, Faruk | 2018 | Full-wave Rectifier | PCB | Frequency-Selective Surface (FSS) | 2-3 GHz | PCE=61% | Pin=15 dBm | RF-EH | Absorber Frequency-Selective Surface (FSS) |  | Ambient | The unit cell geometry incorporates channeling features in order to combine the collected power from multiple unit cells, allowing for efficient operation under low-power conditions.
11 | PE | McCullagh, James | 2018 | Charge Pump | 0.18 um CMOS | Active Diode Full-Wave Charge Pump | Fin=100 Hz, Vin=220 mV | PCE=50 %, Vout=1.5 V, Pout=8.5 mW |  | EH | Super Capacitor | Diode Drop Reduction | Shaker Table (Vibration) | The charge pump's unique architecture uses only two comparators to switch the charge pump's eight stages.
12 | RF (Broad bandwitch spanning) | Mansour, Mohamed M. | 2018 | Voltage Doubler (VD) | PCB | Wideband Rectifier | UHF ISM (900 MHz), GSM (900 & 1800 MHz), wireless communication, PCS and ISM (2.4 GHz) | PCE=30% (870 MHz to 2.5 GHz), Vout=1 V (2 kOhm) | Pin=0 dBm | RF-EH | High-Pass Type L-section, Inductive L-section |  | RF (Broad bandwitch spanning) | In order to obtain sufficiently large rectifier bandwidth, a matching circuit based on high-pass type L-section for lower band impedance matching and inductive L-section for higher band impedance matching is proposed. The rectifier circuit is constructed using Voltage Doubler (VD) (VD) configuration with Schottky diode SMS7630-005LF.
13 | PE | Liu, Lianxi | 2018 | Full-wave Rectifier | 0.18 um CMOS | Self-Powered PE EH Interface Circuit | 200 Hz | PCE=90 %, Vout=1.8 V, Pout= 44.4 mW |  | EH | A Parallel Synchronized Switch Harvesting on Inductor (P-SSHI) | An Intermittent Power Mangement Unit (IPMU) with Hysteresis Comparator, Output Capacitor-Less Low Drop Regulator (LDO), Active Diode | PE | A parallel synchronized switch harvesting on inductor (P-SSHI) technique is used to improve the power extraction capability from PE harvester.
14 | PE, TEG | Yoon, Kye-Seok | 2018 | Boost Converter | 0.18 um BCD | Double Pile-Up Resonance EH Circuit | 140 kHz | PCE=75 % |  | EH | Single-Shared Inductor |  | PE, TEG | The proposed harvester operates in a double pile-up mode (DPM) to efficiently extract energy from PZT with the enhanced damping force, resulting in a 1452 % improvement in power extraction, which is the best performance among the state-of-the-art works.
15 | Tribo-electric-Nano-generator (TENG) | Hu, Yongshan | 2018 | Synchronous Rectifier Bridge | PCB | An Adaptable Interface Conditioning Circuit for Self-Powered Sensors | 5 Hz | PCE=50 % |  | EH | Impedance Matching Circuit | Control Unit, Energy Storage Device | Tribo-electric-Nano-generator (TENG) | In the impedance matching circuit, the energy loss of coupling inductance could be reduced by using the bi-directional switch to increase the frequency, and impedance matching circuit can be used to increase the output efficiency of TENG.
16 | Electromagnetic | Zhang, Hui | 2017 | AC-DC Converter | PCB | Electromagnetic EH | 122-124 Hz |  |  | EH |  |  | Electromagnetic | Effects of electrical loads containing non-resistive components on electromagnetic vibration energy harvester performance.
17 | RF | Chuma, Euclides Lourenco |  | RF-DC Rectifier | PCB | Microstrip Patch Antenna Based on Fractal Geometry | 2.45 GHz (ISM band) | PCE= 62 % | Pin= +2 dBm | EH, WPT |  |  | RF | This configuration presents a very reduced circuit area, which makes the proposed rectenna circuit suitable for harvesting and wirelss power transfer applications where the size is critical.
18 | PE | Iranmanesh, Emad | 2018 | Dual-Gate Rectifier | PCB | Wearable PE EH by Dual-Gate Rectifier |  |  |  | EH |  |  | PE
19 | Electromagnetic | Khemar, Adel | 2018 | RF-DC Rectifier | PCB | Dual-Band Rectenna | 0.9 - 3 GHz (GSM1800, UMTS Band 1) | PCE= 45 % (UMTS Band 1), 33 % (GSM1800) | Pin= -12 dBm | RF-EH | Antenna, Impedance-Matching Network |  | Electromagnetic | Energy harvesting technologies are required for autonomous applications, like sensors, for which a long-time power sourcing from a battery is infeasible.
20 | RF | Awais, Qasim | 2018 | Single-Stage Cockcroft-Walton Rectifier | PCB | Coplanar Waveguide-fed Rectenna | 2.45 GHz (Bluetooth/WLAN) | PCE= 75.5 %, Vout= 3.24 V (5 kOhm) | Pin= 5 dBm | RF-EH | Antenna, L-Shaped Impedance-Matching Network |  | RF | A tuning stub technique with rectangular slots is used for better impedance matching and enhancing the impedance bandwidth of the antenna with a peak gain of 5.6 dB.
21 | RF | Zeng, Miaowang | 2018 | RF-DC Rectifier | PCB | Dual-Band Rectenna | GSM900, GSM1800 | PCE= 62 % (0.88 GHz), PCE= 50 % (1.85 GHz) |  | RF-EH | Multisection Dual-Band Matching Network | Filter Networks | RF | When the rectenna is 25 m away from a cellular base station, measurement results shows that the harvested power is able to power a batteryless LCD watch and achieve 1.275 V output voltage.
22 | RF | Ash, Astrie Nurasyeila Fifie | 2018 | N-Stage Rectifier | 0.18 um CMOS | Differential-Drive Rectifier |  |  | Pin= -31 dBm | RF-EH | Decoupling Capacitors, Voltage Boosting Circuit |  | RF | The decoupling capacitor shunts (push/pull) the noise of the input signal before the signal is injected into the cross-connected gate reducing the voltage drop and maintaining the PCE of the rectifier.
23 | RF | Shafique, Kinza | 2018 | RF-DC Rectifier | PCB | Low-Cost Rectenna | 2.4 GHz (Wi-Fi/WLAN) | Pout= -64.4 dBm |  | IoT | Antenna | Band-Pass Filter, Low-Pass Filter | RF
24 | RF | Taghadosi, Mansour | 2018 | Dickson Charge Pump | 65 nm CMOS | Two Integrated RF-DC Rectifier Circuits | 953 MHz (GSM900 Band), 2.4 GHz (Bluetooth, WLAN) | PCE= 84.37 % (-12.5 dBm), PCE= 56.16 % (-15 dBm) | Pin= -12.5 dBm, -15 dBm | IoT | Antenna, Impedance-Matching Network |  | RF
25 | RF | Bakytbekov, Azamat | 2018 | RF-DC Rectifier | PCB | Fully Printed 3D Cube-Shaped Multiband Fractal Rectenna | GSM900, GSM1800 | Vout= 200 mV |  | IoT | Multiband Matching Network |  | RF | The antenna for the RF energy harvester must work on multiple bands to capture as much power as possible.
26 | RF | Assimonis, Stylianos | 2018 | Co-Planar Rectifier | PCB | Electrically Small Rectenna | 868 MHz (UHF RFID-Band) | PCE= 22.5 % | Pin= -19 dBm | RF-EH | Rectenna-Array |  | RF | In order to increase the dc output voltage and the delivered dc power to the load for lower power density levels, rectenna-array configuration is exploited.
27 | PE | Ye, Yi-Die | 2018 | Active Rectifier |  | Self-Powered Zero-Quiescent-Current Active Rectifier |  | PCE= 40 % |  | EH | Bias-Free Clamping Circuit |  | PE | To achieve zero quiescent-current, a bias-free clamping circuit is designed to clamp the drain-source voltage of the NMOS transistor of the active diode.
28 | RF | Palandoken, Merih | 2018 | Villard Voltage Doubler (VD) | PCB | Split-Ring Resonator and Voltage Multiplier Based Rectenna | 51.3 MHz (GSM900 Band) | Vout= 1.7 V | Pin=-11 dBm | RF-EH | Split-Ring Resonator, Inductive Impedance Matching, Lambda/4 Impedance Transformer Circuits |  | RF
30 | RF | Gu, Xiaoqiang | 2018 | RF-DC Rectifier | PCB | Integrated Cooperative Harvester |  |  | Pin= -37 dBm | RF-EH | F-Shaped Antenna |  | Electromagnetic/Kinetic | Cooperative harvesting mode enables a significant enhancement of the diode's power conversion efficiency (PCE) and also greatly strengthening the resilience (elasticity) of harvester at the same time.
31 | PE | Chew, Zheng Jun | 2018 | Full-wave Rectifier | PCB | Adaptive Maximum Power Point | 2 to 10 Hz | PCE= 98.28%, Pout=5.16 uW |  | EH | Capacitor Charging Voltage circuit, Control Circuit | DC-DC Converter | PE | A novel implementation method of maximum power point finding based on the half open-circuit voltage (V-OC/2) method is presented by exploiting the capacitor charging voltage across a smoothing capacitor connected in parallel with the energy harvester.
32 | PE | Lee, Minbok | 2018 | RF-DC Rectifier | 250 nm CMOS | PE-Based Power Management Solution | 2.4 GHz (WLAN) | E= 246 uJ |  | RF-EH | Synchronized Switched-Inductor, Series-Parallel Switched-Capacitor Converter | Buck-Converter | PE | By employing a switched-based start-up scheme and a variable ON-time pulse-frequency modulation scheme, the proposed buck converter can reduce the loss associated with charging the output capacitor during start-up, and then deliver the largest possible energy to the load, while maintaining low voltage ripples and high-power efficiency.
33 | RF | Adami, Salah-Eddine | 2018 | RF-DC Rectifier | PCB | Flexible Power Harvesting Wristband | 2.45 GHz | PCE= 33.6 % | Pin= -20 dBm | RF-EH | Fabric Antenna, Contactless Electrical Connection, Power Electronics Impedance Matching | Boost Converter | RF
34 | RF | Papotto, Giuseppe | 2018 | N-Stage Rectifier | 0.13 um CMOS | RF-Powered Transceiver | 915 MHz |  | Pin= -18.8 dBm | WSN | Power Management Unit, Phase-Locked Loop(PLL)-Based RF Front End |  | RF | PLL in closed loop condition locks the voltage-controlled oscillator (VCO) to a multiple of the RF input frequency and allows frequency-shift keying (FSK) data recovery. PLL in open-loop condition-VCO signal is used to generate the uplink carrier, thus enabling active transmission without requiring external quartz for frequency reference.
35 | RF | Zhou, Shuangxi | 2018 | 3-Stage Boost Rectifier | PCB | Sensor Harvests Energy |  |  |  | RFID |  | Low Dropout Voltage Regulator, MCU | RF
36 | PE | Dechant, Eduard | 2017 | Full-wave Rectifier | PCB | Multiple PE Cantilevers (PECs) |  |  |  | WSN | PEC arrays |  | PE | A simple power-transfer circuit where several PECs with an individual full wave bridge rectifier are connected in parallel allows one to extract the electrical power close to the theoretical maximum excluding the diode losses.
37 | PE | Bolt, Robin | 2017 | Zero-Drop Rectifier | SMIC 130nm | AC/DC Converter |  | PCE=87-88 % (Vin=3.5 V to 4.2V) |  | EH | AC/DC Chopper | DC-DC Converter | Kinetic
38 |  | Lo, Yu-Lung | 2017 | CMOS Rectifier | 0.18 um CMOS | CMOS Rectifier Based on MPPT Technique | 10 - 960 MHz | PCE=16 % (Vin=0.85 V), PCE=47.5 % (Vin=1.8 V) |  | IoT |  | Bootstrapping Circuit |  | Through maximum power point tracking, the proposed rectifier can dynamically detect the output voltage to enable switching between various circuit modes in order to achieve higher power conversion efficiency (PCE), even during sub-1-V operation.
39 | RF | Kimionis, John | 2017 | Octave Band Rectifier, Decade Band Rectifier | PCB | Ultra-Wideband Energy Harvesters | Low Microwave Spectrum(470 - 860 MHz), UHF (250 MHz-3 GHz) | PCE=60 % (470-860 MHz), PCE=33 % (250 MHz-3 GHz) | Pin=-10 dBm | RF-EH | Impedance Matching |  | RF | The RF-DC conversion efficiency is maximized by tailoring the dimensions of a nonuniform transmission line used to provide broadband impedance matching.
40 | PE | Han, Yanhui | 2017 | Full-wave Rectifier | PCB | Low-Resonant-Frequency PE EH Device | 40 Hz | PCE=42 % |  | WSN |  | Fully Self-powered Voltage Controller, Logic-Level Protection Circuit | PE | An energy management module, equipped with a full-bridge rectifier (FBR), a fully self-powered voltage controller, and a logic-level protection circuit was designed to enable a regulated voltage to intermittently drive WSN for temperature monitoring.
41 | Tribo-electric-Nano-generator (TENG) | Yu, Wuqi | 2017 | Rectifier Chip | PCB | Interface Circuit for a Triboelectric Nanogenerator |  |  |  | EH |  | Charging Chip, Comparator Chip and Switch Chip | Tribo-electric-Nano-generator (TENG)
42 | RF | Khan, A. A. | 2017 | Zero-Bias Rectifier | PCB | Zero-Bias MIM Diodes for RF-EH applications | 2 GHz - 10 GHz | Vout=4.7 mV (zero bias), Pin= 0.4 W |  | RF-EH |  |  | RF | Contrary to semiconducting diodes, a tunnelling diode-also known as a metal-insulator-metal (MIM) diode can provide zero-bias rectification, provided the two metals have different work functions
43 | PE | Alghisi, D. | 2017 | Voltage Doubler (VD) Rectifier | PCB | Single- and Multi-Source Battery-Less Power Management Circuits | 38 - 49 Hz | PCE=8.5 % (Multiple-Source PMC) |  | EH |  | Buck-Boost Converter, Inverting, Parallel-Like, Power Management Unit (Diode-Based Rectifier, Storage Capacitor, Custom Trigger Circuit) | PE | A custom trigger circuit is used to extract energy from a PE converter and to intermittently(selang seli) power an electronic load.
44 | Ambient | Shafiee, Nasim | 2017 | Boost Converter | 0.13 um CMOS | Ultra-Low Power (ULP) IoT Devices |  |  |  | IoT | Single-Inductor-Multiple-Output Buck-Boost Converter, Real-Time Clock, ULP Bandgap Reference Circuit |  | Ambient
45 | RF | Lee, Teerasak | 2017 | RF-DC Rectifier | 0.18 um CMOS | CMOS EH Medium Frequency (MF) Receiver |  | Pout= 10.3 uW (3 V) |  | RF-EH | Embedded Low Bandwidth Network Synchronisation Data, Receiver (Rectifier, PMU, Phase-Shift Keying Demodulator) |  | RF | The use of embedded low bandwitdh network synchronisation data permits very low operational duty cycle without the need for real time clocks or wake up receivers at each node with their associated continous power drain.
46 | Photovoltaic (PV) | Khan, Md. Noman Habib | 2017 | Full-wave Rectifier | PCB | Leakage Current EH Application | Vin=1.1 V |  |  | EH |  |  | Photovoltaic (PV)
47 | RF | Abd Kadir, Ermeey | 2017 | RF-DC Rectifier | PCB | Power Processing Circuit for Indoor Wi-Fi EH | 2.45 GHz (Wi-Fi) | E=0.11 J | Pin= 50 dBm | RF-EH | Antenna, Impedance-Matching Network |  | RF
48 | RF | Gasulla, Manel | 2017 | Schottky Single-Diode Rectifier | PCB | High-Pass L-Matching Network Rectenna | 868 MHz (UHF RFID-Band) | PCE= 16% (-30 dBm), PCE= 55% (-10 dBm) | Pin=-30 dBm to -10 dBm | IoT | Antenna, L-Matching Network |  | RF
49 | Microscale Electromagnetic Generators (MEGs) | Yu, Liang | 2017 | AC-DC Converter | PCB | Single-Stage Step-Up Rectifier | 100 Hz | Pout= 40 mW, Vin= 0.4 V, Vout=3.3 V |  | EH |  | Boost Converter, Buck-Boost Converter, B-Directional Switch, Two Split Filtering Capacitors | Microscale Electromagnetic Generators (MEGs) | The inductor is energized by being shorted with the input source through the MOSFET channel without using the diodes. This enables active rectification of low-amplitude (below 0.7 V) ac voltages.
50 | RF | Stoopman, Mark | 2017 | RF-DC Rectifier | 40 nm CMOS | RF-Powered DLL-Based 2.4 GHz Transmitter | 2.4 GHz | PCE= 36.83 % (50 Ohm) | Pin= -18.4 dBm | WSN | RF Power Amplifier | Power Management Unit | RF | The TX utilizes the received dedicated RF signal for both energy harvesting as well as frequency synthesis. A TX RF carrier is derived from the received RF signal by means of a delay locked loop and XOR-based frequency multiplier.
51 | Electromagnetic | Ulusan, Hasan | 2017 | Voltage Doubler (VD) (VD) | 0.18 um CMOS | Self-Powered Interface Enabling Battery-like Operation | 8 Hz | PCE= 86 %, Pout= 9 uW, Vout= 3 V (Vin= 0.4 V) |  | EH | Active Diode, Passive AC/DC Quadrupler | Low Voltage Charge Pump, On-Chip Ring Oscillator | Electromagnetic
52 | RF | Adiono, Trio | 2017 | Full-wave Rectifier | 0.18 um CMOS | Analog Front-End (AFE) design for EH | 13.56 MHz |  |  | RF-EH | Antenna, Voltage Limiter | Low-Dropout (LDO) Voltage Regulator, Bandgap Reference | RF | To protect the system from undesired excessive input voltages, a voltage limiter circuit is included in the module. Moreover, control and maintain a stable supply voltage for the whole system, a robust LDO voltage regulator and bandgap circuits are specially designed for this purpose.
53 | RF | Gharehbaghi, Kaveh | 2017 | RF-DC Rectifier | 0.18 um CMOS | Threshold-Compensated UHF Rectifier | 433 MHz (ISM Band) | PCE=34 % | Pin= -17 dBm | RF |  |  | RF | The self-calibrator compensates the intrinstic-V-th voltage for a broad range of input power intensity to decrease the sensitivity of the rectifier's power conversion efficiency (PCE) to the input power fluctuation.
54 | EH | Nariman, Med | 2017 | RF-DC Rectifier | 40 nm CMOS | Milimeter-Wave EH Systems | 60 GHz | PCE= 30 %, Pout= 1 mW |  | WPT |  |  | EH | Two rectifier stages are in a cascode configuration to produce higher dc output voltage levels at the low-current regime.
55 | PE | Kulkarni, Vainatey | 2017 | Diode-Based Rectifier | PCB | Torsion-Based Shear-Mode EH | 237 Hz | Pout= 37 uW |  | EH | Nonlinear Syncronous Electrical Charge Extraction Circuit |  | PE | The synchronous electrical charge extraction nonlinear conditioning circuit was found to have superior performance when charging a capacitor and with DC loads at low voltages and was capable of providing a maximum power output.
56 | RF | Huang, Min-Yu | 2017 | Voltage Rectifiers | 0.13 um CMOS | All-Passive Negative Feedback Network | 5 GHz |  | Pin= -17 dBm | RF | Feedback Network (Passive RF Signal Processing Network, Voltage-Controlled Delay-Line Phased Shifters) |  | RF | The negative feedback loop is realized by passive phase detection, phase-to-voltage conversion, and voltage-controlled phase shifting, achieving a large loop-gain and autonomous operation with zero DC power consumption.
57 | RF | Song, Chaoyun | 2017 | Diode-Based Rectifier | PCB | Broadband Rectenna Without Using Matching Network | 0.9-1.1 GHz (Wi-Fi Band), 1.8-2.5 GHz (ISM Band) | PCE= 60 % | Pin= 0 - 23 dBm | WPT, EH | An off-center-fed dipole antenna, Different Types of Rectifying Diodes. |  | RF | The antenna impedance wit proposed an off-center-fed dipole antenna (with relatively high input impedance over a wide frequency band) can be tuned to the desired value and directly provides a complex conjugate match to the impedance of a rectifier. The rectenna can work well under different operating conditions and using different types of rectifying diodes.
58 | PE | Du, Sijun | 2017 | Boost Converter | 0.35 um CMOS | Inductorless Dynsmically Configured Interface Circuit for PE Vibration EH |  | Pout= 0.5 uW |  | EH |  |  | PE | An inductorless dynamically configured interface circuit is able to configure the connection of two PEmaterials in parallel or in series by periodically evaluating the ambient excitation level.
59 | PE | Din, Amad Ud | 2017 | Resonant Rectifier | 0.18 um CMOS | Resonant Rectifier ICs for PE EH |  | PCE= 68.1 %, Pout= 564 uW, Vout= 3.36 V (external power condition), PCE= 78.4 %, Pout= 288 uW, Vout= 2.4 V (self-power condition) |  | EH | Minuscule-Drop-Diode Equivalent (MDDE), Low-Drop-Diode Equivalent (LDDE) |  | PE | The diode equivalents (MDDE, LDDE) are embedded in resonant rectifier ICs, which use symmetric bias-flip to reduce the power used for charging and discharging the internal capacitance of a PE transducer. The self-startup function is supported by synchronously generating control pulses for the bias-flip from the PE transducer.
60 | RF | Hameed, Zohaib | 2017 | RF-DC Rectifier | PCB | Impedance Matching Circuits for RF-EH | 902 - 928 MHz Band | PCE= 32 %, Pout= 32 uW, Vout = 3.2 V (1 Mohm | Pin= -15 dBm | RF-EH | Off-Chip Impedance Matching Circuit |  | RF | Design of input matching networks for RF rectifier differs from those for traditional RF circuits such as low-noise amplifier because the transistors in the RF rectifiers operate in different regions. The input impedance of the rectifier estimated based on small signal simulation of transistors at the peak of input signal in the rectifier when the transistors are biased with stable DC operating voltage provides the largest harvested energy from a fixed input power.
61 | RF | Song, Chaoyun | 2017 | RF-DC Rectifier | PCB | Improved Ultrawideband Rectenna using Hybrid Resistance Compression Technique (HRCT) | 450 - 900 MHz (DTV, LTE700, GSM900 Band) | PCE= 42.2 % |  | RF-EH | Antenna, Impedance-Matching Network |  | RF | The HRCT is improved the performance of broad-band rectennas. The HRCT can offer resistance compression characteristic by reducing the nonlinear effects of the rectifier and provide improved impedance matching performance over a wide frequency range.
62 | RF | Moghaddam, Amin Khalili | 2017 | CMOS Rectifier | 0.13 um CMOS | Lower DC Feeding (LDCF) Self-Body Biasing Technique for Far-Field RF-EH | 500 MHz, 953 MHz, 2 GHz | PCE= 9.5 % (953 MHz), PCE= 73.9 % (2 GHz) |  | RF-EH |  |  | RF | LDCF technique allows the PMOS transistors to operate with a dynamic Vth which improves the PCE when the rectifier is operating at a smaller received power. The LDCF also offers a self-limiting capability for its output voltage, by reducing the PCE at larger received power.
63 | Electromagnetic | Meddour, Faycal | 2017 | Voltage Doubler (VD) (VD) | PCB | Small Size Electromagnetic EH Sensor | 2.45 GHz | PCE= 41 % | Pin= -10 dBm | RF-EH | Dual Polarisation Square Patch Antenna |  | Electromagnetic | A dual polarisation square patch antenna is used to collect the RF energy at a central frequency of 2.45 GHz.
64 | RF | Chaour, Issam | 2017 | Voltage Multiplier | PCB | Passive RF-DC Converter Circuit | 868 MHz (UHF RFID-Band) |  | Pin= -40 dBm | RF-EH | Reactive Matching Circuit, Voltage Multiplier | Low-pass Filter | RF
65 | PE | Wu, Liao | 2017 | Active Rectifier | BiCMOS 0.25 um | Synchronized Switch Harvesting on Inductor (SSHI) circuit and an active rectifier for PE EH | 144 Hz | PCE= 85 %, Pout= 136 uW |  | EH |  | Active Diode | PE | The proposed SSHI circuit inserts an active diode on each resonant loop, which ensures flipping of the capacitor voltage at optimal times and eliminates the need to tune the switching time. The diodes of the SSHI circuit are also used as a rectifier to further simplify the controller.
66 | RF | Abouzied, Mohamed A. | 2017 | RF-DC Rectifier | 0.18 um CMOS | Fully Integrated Reconfigurable Self-Startup RF-EH System With Storage Capability | 915 MHz | Vout= 1 V | Pin= -14.8 dBm | RF-EH | LC Matching Network, Power Management Unit (PMU) | Duty Cycle Control | RF
67 | RF | Chandravanshi, Sandhya | 2017 | RF-DC Rectifier | PCB | Efficient Rectifier Based on Harmonic Rejection Filter | 900 MHz (GSM/CDMA-Band) | PCE= 66.31 %, Pout= 15.13 mW |  | RF-EH | Harmonic Rejection Filter | Inter-Digital Capacitor | RF
68 | Electrostatic Vibration | Takhedmit, Hakim | 2017 | Cockcroft-Walton Rectifier | PCB | Electrostatic Vibration EH | 2.4 GHz | E= 275 uJ, Pout= 0.4 uW |  | RF-EH | Received Antenna | Bennet Doubler Circuit | Electrostatic Vibration | A rectifier is often made up of a combination of Schottky diodes, an input RF filter,and an output bypass capacitor.
69 |  | Haeri, Ali Asghar Razavi | 2017 | 50-stage Dickson rectifier | 0.18 um CMOS | Power Harvester Circuits for Ultra-Low Power | 900 MHz (GSM/CDMA-Band) |  |  | EH | Matching Network |  |  | The MOS devices of the circuit fully operate in the Sub-threshold regime in both forward and reverse regions, closed-form equations for important properties of the rectifier circuit.
70 | RF | Lu, Yan | 2017 | Dual-Path CMOS Rectifier | 65 nm CMOS | Dual-Path CMOS Rectifier for UHF RF-EH | 900 MHz (GSM/CDMA-Band) | PCE= 20 %, Vout= 1 V | Pin= -16 to -5 dBm | RF-EH |  | Adaptive Control Circuit | RF | The input power range with high PCE of the rectifier is extended by the proposed architecture, which includes a low-power path and a high-power path.
72 | RF | Datta, Srijan | 2017 | Greinacher Voltage Doubler (VD) (VD) | PCB | Fractal Shaped Antenna based Tri-Band EH | 900 MHz band, 1.8 GHz band, 2.4 GHz band | PCE= 21.57 %, Vout= 3.43 V | Pin= -40 dBm to 20 dBm | RF-EH | Matching Network |  | RF | Signals broadcasted from AM, FM, cellular base stations and millions of other wireless devices can be converted to DC power. However, the main roadblock in this field of research is the level of power that ambient radiation carries.
73 | RF, Thermal, PE | Mohamad, Tengku Norliza Tengku | 2017 | RF-DC Rectifier | 0.13 um CMOS | Hybrid Input EH System for Semi-Active RFID tags |  | PCE= 90 %, Vout= 3.3 V, Pout= 6.5 mW |  | RF-EH |  | DC-DC Converter | RF, Thermal, PE
74 | RF | Khemar, Adel | 2017 | RF-DC Rectifier | PCB | 3G-Band Rectenna for RF-EH | 2100 MHz Band | PCE= 50 % | Pin= 7 dBm | WSN | Coplanar Waveguide (CPW) Antenna |  | RF
75 | RF | Cavalheiro, David | 2017 | RF-DC Rectifier | PCB | Tunnel FET (TFET)-Based Power Management Circuit (PMC) | 915 MHz | PCE= 86 % | Pin= -25 dBm | RF-EH |  |  | RF
76 | EH | Radzuan, Roskhatijah | 2017 | Full-Bridge Rectifier | 0.18 um CMOS | Single-Stage Input-Powered Bridge Rectifier with Boost Switch for Wireless-Powered Devices | 50 Hz | Pout= 1.2 mW |  | WSN |  | Active Diode, Boost Switch | EH | A boost switch that plays the main role in the system Voltage Doubler (VD) (VD) is easy to implement and requires minimum number of external connections.
77 | PE | Sanchez, Daniel A. | 2016 | Full-Bridge Rectifier | 0.35 um CMOS | A Parallel-SSHI Rectifier for PE EH | 134.6 Hz - 229.6 Hz | PCE= 95.4 %, Vout= 0.7 - 5 V |  | EH | Parallel-SSHI Interface | Voltage Control (DC-DC converter), Voltage Conditioning Circuit | PE | The parallel-SSHI technique is proposed to cancel the discharge–charge phase of Cp and therefore increases the energy extraction compared with the standard interface.
78 | PE | Du, Sijun | 2016 | Full-Bridge Rectifier | 0.35 um CMOS | Synchronized Switch Harvesting on Inductor (SSHI) |  | PCE= 79 % |  | WSN | SSHI startup circuitry |  | PE | The startup circuitry monitors if the SSHI circuit is operating correctly and re-starts the SSHI interface if required.
79 | Electromagnetic | Hyoung, C. H. | 2016 | Dickson Voltage Multiplier | PCB | EH using the human body as an antenna | 40 - 60 kHz |  | Pin= -8.5 dBm (142.8 uW) | WSN | Antenna, Input Matching Network |  | Electromagnetic
80 | Electromagnetic | Lu, Jia-Jun | 2016 | Four-Band Rectifier | PCB | Four Band Rectifier with Adaptive Power for EH | 0.89 GHz - 2.38 GHz | PCE= 47.8 % (0.89 GHz), 33.5 % (1.27 GHz), 49.7 %(2.02 GHz), 36.2 % (2.38 GHz) | Pin= -10 dBm | RF-EH | A Cross-Shaped Match Stub, A Stepped Impedance Microstrip Line | Two Cascaded Radial Open Stubs | Electromagnetic | A cross-shaped match stub connected by a stepped impedance microstrip line is designed to make the rectifier work at four bands. Two cascaded radial open stubs acts a dc-pass filter to block the fundamental frequency wave and the high order harmonics to further improve the PCE and to smooth the output dc power.
81 | PE | Wahbah, Maisam | 2016 | Bias-Flip Rectifier, Voltage Doubler (VD) | 65 nm CMOS | AC-DC Converter for Human Body-Based Vibration EH | 4.5 Hz | PCE= 71 % |  | EH | Voltage Doubler (VD), Full-Bridge Rectifier |  | PE | Voltage Doubler (VD) and full-bridge rectifier are fabricated to support a start-up mechanism while the bias-flip rectifier supports higher efficiency for the normal operation mode.
82 | RF | Song, Chaoyun | 2016 | Voltage Doubler (VD) Rectifier | PCB | Six-Band Dual Circular Polarization (CP) Rectenna for RF-EH | 0.9 GHz, 1.85 GHz, 2.15 GHz, 2.45 GHz | PCE= 67 % (0.9 GHz) | Pin= -30 to -5 dBm | RF-EH | Impedance Matching Circuit (LC Bandpass Matching, Modified L-network) | Microstrip Transmission Line | RF | Dual-band bandpass impedance matching network is designed to match the input impedance of a single-Voltage Doubler (VD) rectifier to a resistive port (50 ). The matching network should consist of an LC bandpass matching topology (fourth order) at the first frequency and a modified L-network (second order) to cover the second frequency.
83 | PE | Kashiwao, Tomoaki | 2016 | Bridge Rectifier, Double-Voltage Rectifier | PCB | Rectifier Circuit of a Vibration EH system | 8.9 Hz | Pout= 172.1 uW, RL= 100 kOhm, Vin= 0.55 V(Bridge), Pout= 194.2 uW, RL= 1 MOhm, Vin= 0.55 V (Doubler) |  | EH |  |  | PE | It is better to design a bridge rectifier circuit than a doublevoltage rectifier circuit. If a high voltage output is required, a double-voltage rectifier is better; however, the peak reverse voltage of the diodes should be kept in mind because the output voltage of the double-voltage rectifier circuit is higher.
84 | RF | Lorenz, Carlos Henrique Petzl | 2016 | Schottky Single-Diode Rectifier | PCB | Different Schottky Diode Rectifiers for Ambient RF-EH | 1850 to 1990 MHz (GSM-1900-Band) | PCE= 11.2 % (VDI ZBD rectifier), PCE= 8 % (SMS7630 rectifier) | Pin= -45 to -30 dBm | RF-EH |  |  | RF
85 | Harmonic Signal | Allane, Dahmane | 2016 | Diode-Based Voltage Multiplier | PCB | Harmonic Harvester (HH) for Passive RFID tag | 868 MHz (UHF RFID-Band) | PCE= 44 %, Pout= 39 uW (3.3 kOhm) | Pin= 10 dBm | RF-EH | RFID tag, Harmonic Harvester (HH), 3-port Matching Network |  | Harmonic Signal | The use of the sole third harmonic energy, generated by the RFID chip to power up an associated sensor to the RFID tag.
86 | RF | Haddad, Pierre-Antoine | 2016 | 3-Stage Greinacher Rectifier | 250 nm CMOS | 3-Stage Greinacher Rectifier for RF-EH | 13.56 MHz | PCE= 72 %, Pout= 19 uW, Vout= 1.9 V |  | RF-EH |  |  | RF
87 | PE | Liu, Lianxi | 2016 | Dickson Charge Pump | 0.18 um CMOS | Active Voltage Doubling Rectifier for PE EH | 20 to 3000 Hz | PCE= 92.5 % (Vin= 0.6 V, Fin= 200 Hz) |  | EH | Two Low Power Common-Gate Comparators | Positive Feedback Loop | PE | Active voltage doubling rectifier minimizes the voltage losses along the conduction path and solves the reverse leakage problem caused by conventional comparator-controlled active diodes.
88 | RF | Gong, Cihun-Siyong Alex | 2016 | CMOS Rectifier | 0.18 um CMOS | Wireless CMOS EH |  | PCE= 90% |  | WSN |  |  | RF
89 | RF | Kang, Jian | 2016 | CMOS Rectifier | 65 nm CMOS | Batteryless Wirelessly Powered Ultra-Wideband (UWB) SoC | 2.4 GHz (ISM Band) | Vout= 1 V | Pin= -30.7 dBm | RF-EH | Power Management Unit (PMU), UWB Transmitters (UWB TX) |  | RF
90 | RF | Assimonis, Stylianos | 2016 | RF-DC Rectifier | PCB | RF Harvesting Supply for Batteryless Backscatter Sensor Network | 868 MHz (UHF RFID-Band) | PCE= 27.1 % (-20 dBm), PCE= 44.5 % (-10 dBm), PCE= 7.65 % (-30 dBm) | Pin= -40 dBm to -10 dBm | WSN | Rectenna-Array | Boost Converter | RF | The low-power boost converter has two main operational modes (one for cold-start operation and one after cold-start, with the main boost charger enabled), the input impedance does not remain constant. The MPPT functionality includes periodic sampling of the input (open) voltage signal, after disabling the charger for a limited duration of time.
91 | EH | Sun Kaige G. | 2016 | Full-wave Rectifier | PCB | Low Power Double-Gate ZnO Thin-Film Transistors (TFTs) Active Rectifier | 4 Hz | Pout= 40 uW (Vin= 2 Vp-p), Pout= 0.3 uW (Vin= 0.2 Vp-p) |  | EH | Comparator, Inverter | 12 TFTs | EH | Double-gate TFTs allow the TFT threshold voltage to be tuned and enable enhancement/depletion-mode circuits with high gain and low power consumption.
92 | RF | Moura, Tiago | 2016 | Single-Series Diode, Single-Shunt Diode, Voltage Doubler (VD) | PCB | Digital Television (D-TV) EH System | 750-758 MHz | PCE= 54 % (single-series diode, single-shunt diode), PCE= 63 % (voltage-doubler) | Pin= -10.5 dBm | RF-EH |  |  | RF
93 | RF | Wang, Chuang | 2016 | Self-Synchronous Rectifier | 0.18 um CMOS | Self-Powered Convertor with Digitally Controlled Oscillator (DCO) for Thermoelectric EH | 16.5-82.8 kHz | PCE= 63 % |  | Body Sensor Nodes (BSNs) | DCO-based Adaptive MPPT, RF-Kick Start Circuit | Zero Current Switching | RF | RF kick-start based on a self-synchronous rectifier is introduced to achieve the no-battery effect. Zero current switching based on the common-gate comparator is utilised to decrease the power dissipation of power metal-oxide-semiconductor field-effect transistors.
94 | Electromagnetic | Tang, Yichao | 2016 | Freewheeling Diode-Based Rectifier | PCB | Multiinput Bridgeless Resonant AC-DC Converter for Electromagnetic EH | 20-50 Hz | PCE= 86.3 %, Pout= 27 mW |  | EH | LC Network, PFM control |  | Electromagnetic
95 | PE | Wang Jingmin | 2016 | Negative Voltage Converter | 0.18 um CMOS | Ultra-Low-Voltage Rectifier for PE EH | 10 Hz-1 kHz | PCE= 95.5 % (Vin= 0.2 V, Fin= 100 Hz) |  | EH |  | Active Diode | PE | In DTMOS architecture, the gate and body of the device are connected together to dynamically change the threshold voltage of the transistor.
96 | RF | Chouhan, Shailesh Singh | 2016 | Differential Drive Rectifier | 0.18 um CMOS | Voltage Multiplier Circuit for Rf-EH | 433 MHz (ISM Band) | PCE= 74 % (-2 dBm, 5 kOhm) | Pin= 0 - 20 dBm | RF-EH |  | Gate-Cross-Coupled Switch | RF
97 | PE | Sarker, Mahidur R. | 2016 | Bridgeless Boost Rectifier | PCB | PE EH Utilizing Bridgeless Rectifier Circuit | 37 Hz | PCE= 71 %, Pout= 90 mW |  | WSN | Voltage Doubler (VD) |  | PE
98 | PE | Asis, A. Allwyn Clarence | 2016 | MOSFET Bridge Rectifier | PCB | MOSFET Bridge AC to DC converter with switch control |  | PCE= 89.2 %, Pout= 210 uW |  | EH |  | Switch Control | PE
99 | RF | Liu, Lianxi | 2016 | 10-Stage Rectifier | 65 nm CMOS | Ultra-Low-Power Integrated RF-EH System | 915 MHz | PCE= 12 % | Pin= 21.4 dBm | RF-EH | Impedance-Matching Network, Order-2 Threshold Compensation, Power Management Unit (PMU) |  | RF | The PMU consists of a voltage sensor, a voltage limiter and a capacitor-less low-dropout regulator.
100 | RF | Wang, Weiyin | 2015 | Full-wave CMOS Rectifying Charge Pump | 40 nm CMOS | Full-wave CMOS Rectifying Charge Pump for RF-EH | 900 MHz (GSM/CDMA-Band) | PCE= 50 % |  | RF-EH |  | Charge Pump Switching Control | RF
101 | RF | Del Prete, Massimo | 2015 | RF-DC Rectifier | PCB | Energy-Autonomous Wireless Power Relay Node | 2.45 GHz | PCE= 60 % | Pin= -4 to 10 dBm | RF-EH | Single-Diode Matched Network |  | RF
102 | RF | Kim, Young-Joon | 2015 | 8-Stage Cockcroft-Walton Rectifier | 0.18 um CMOS | RF-EH Transceiver for WSN | 915 MHz | PCE= 10 % (-10 dBm) | Pin= -10 to 30 dBm | WSN | Matching Network | Bandgap Reference, Regulator | RF
103 | RF | Abouzied, Mohamed A. | 2015 | RF-DC Rectifier | 0.18 um CMOS | CMOS RF-EH Front End | 798 MHz, 850 MHz | Vout= 1 V | Pin= -27.3 dBm | RF-EH | Off-Chip Matching Network/ On-Chip Matching Network |  | RF
104 | Mechanical/Suspension System | Huang, Bo | 2015 | Switch-Mode Rectifier | PCB | Energy Regenerative Suspension System | 5 to 10 Hz | PCE= 95 % (7 Hz) |  | EH |  | double-band hysteresis current controller (DBHCC) | Mechanical/Suspension System | The low power SMR circuit is able to supply equivalent electrical damping which is adjustable according to the optimization outcome. It actively controls the suspension dynamic and solves the problem of the passive suspension system which has unchangeable performance
105 | RF | Hsieh, Ping-Hsuan | 2015 | Full-Bridge Differential Rectifier | PCB | RF-EH | 900 MHz (GSM/CDMA-Band) | PCE= 44.1 %, Pout= 27.8 uW (144 kOhm) | Pin= -12 dBm | RF-EH | Matching Network | Adaptive Control, Startup Circuit, DC-DC Boost Converter | RF | A single-stage rectifier is adopted to prevent PCE degradation due to the multi-stage architecture. Instead of charging the energy storage directly with the rectifier, the use of a switched-inductor boost converter after the rectifier allows an adaptive control scheme that adjusts the configuration dynamically to improve the output power throughout the charging process. Also, a self-startup circuit is used to kick-start the energy extraction process when the stored energy is low.
106 | RF | Zhou, Yuwei | 2015 | Schottky Diode Rectifier | PCB | RF Ambient Level EH |  | PCE= 34 % |  | RF-EH | Matching Circuit |  | RF | A matching circuit is optimized to improve not only the power transfer between the antenna and the diode, but also to reject harmonic signals.
107 | RF | Song, Chaoyun | 2015 | Full-wave Greinacher Rectifier | PCB | Broadband Rectenna for Ambient Wireless EH | 1.8 to 2.5 GHz | PCE= 70 % | Pin= -35 dBm to -10 dBm | RF | Impedance Matching Circuit | DC-Pass Filter | RF | Broadband dual-polarized cross-dipole antenna has embedded harmonic rejection property and can reject the second and third harmonics to further improve the rectenna efficiency.
108 | Magnetoelectric | Han, Jinchi | 2015 | Full-Bridge Rectifier | PCB | Self-Powered Sensor Nodes Through Magnetoelectric EH | 50 Hz | PCE= 40 %, Pout= 4.11 mW (single-cell EH), Pout= 9.40 mW (double-cell EH) |  | WSN |  | DC-DC Converter | Magnetoelectric
109 | Electromagnetic | Ulusan, Hasan | 2015 | Active AC-DC Doubler | 90 nm CMOS | Fully Integrated and Battery-Free Interface for Low-Voltage Electromagnetic EH | 10 Hz | PCE= 67 %, Vout= 0.61 V |  | EH | Active Diode, Comparator | Charge-Pump-Based DC-DC Converter, Oscillator | Electromagnetic | The rectifier in the first stage utilizes an improved ac/dc doubler structure with active diodes internally powered by a passive ac/dc doubler and custom-designed comparators to minimize the voltage drops. The second stage is a dc-dc converter utilizing a low-voltage charge pump with an on-chip ring oscillator for further voltage step up.
110 | RF | Shariati, Negin | 2015 | Multi-Resonant Rectifier | PCB | Multi-Service Highly Sensitive Rectifier for RF-EH | 478-496 MHz, 852-869 MHz | PCE= 54.3 %, Vout= 772.8 mV | Pin= -10 dBm | RF-EH | Input RF port, Dual-Band Matching Network | Schottky Diode Rectifier | RF
111 | RF | Goncalves, Hugo | 2015 | 18-Stage Rectifier | 0.13 um CMOS | Fully Integrated EH Circuit using Transformer Matching | 1.3 GHz |  | Pin= -25 dBm | RF-EH | Integrated Transformer Matching |  | RF | An integrated step-up transformer, which provides voltage gain, improving the device sensitivity by 3 dB, while simultaneously allowing 50-Ω input impedance matching for maximum power transfer with conventional antennas.
112 | RF | Hameed, Zohaib | 2015 | 12-Stage Adaptive Threshold-Compensated Rectifier | 0.13 um CMOS | Adaptive Threshold-Voltage Compensated for RF-EH | 902–928 MHz ISM band | PCE= 32 % (-15 dBm), Vout= 3.2 V | Pin= -20.5 dBm | RF-EH |  |  | RF | An adaptive threshold-compensated RF energy harvester is used to reduce the threshold voltage of rectifying devices when they are forward-biased and to increase the threshold voltage of rectifying devices when they are reverse-biased preventing the leakage of already stored energy thereby increasing the operating range and output power of the device.
113 | RF | de Carli, Lucas G. | 2015 | 24-Stage Voltage Multiplier | 0.13 um CMOS | Multi-Stage Rectifiers for EH | 900 MHz (GSM/CDMA-Band) | PCE= 10 %, Vout= 1 V | Pin= -20 dBm | RF-EH | Matching Network |  | RF
114 | Magnetic | Huang, Tzu-Chi | 2015 | Direct AC/DC Rectifier | 0.25 um CMOS | Magnetic EH Circuit | 120 Hz | PCE= 82 %, Pout= 1.89 uW |  | EH | Current Transformer | Maximum Power Extracting (MPE) Control Circuit | Magnetic | The proposed MEH circuit with a direct ac–dc rectifier is designed for the energy sources such as the CT. It can achieve large output power even under low sensing current condition. Compared to the conventional resistor emulation MPPT scheme, the proposed MPE control with direct ac–dc rectifier grasps the characteristic of magnetic energy source and optimizes the output power. The MPE control continuously tracks the maximum power point and the low switching period characteristic lowers the power consumption of the control circuit for high efficiency.
115 | RF | Hosain, Md Kamal | 2015 | 2-Stage Charge Pumped | PCB | 4-Voltage Multiplier Rectifier using 1st Order L-Matching Network for EH | 915 MHz | PCE= 74 %, Vout= 8.45 V | Pin= 5 dBm | DBS | L-Matching Network |  | RF | The 2-stage charge pump rectifier was the best rectifier among the four circuits based on the conversion efficiency and DC output voltage at input power levels of -5 to 5 dBm when the output voltage needs to be high. However, the Delon Voltage Doubler (VD) was the best rectifier among the four rectifiers when the output voltage needs to below.
116 | PV | Kotani, Koji | 2015 | CMOS Rectifier | 0.18 um CMOS | Photovoltaic-Assisted CMOS Rectifier | 920 MHz | PCE= 25.4 % | Pin= -20 dBm | EH |  |  | PV
117 | RF | Ramzan, Rashad | 2015 | CMOS VCO Rectifier | 0.13 um CMOS | An Integrated Voltage-Controlled-Oscillator-Based Rectifier | 900 MHz | PCE= 52.5 %, Pout= 54.76 uW, Vout= 0.74 V |  | WPT | PMOS-Only Cross Couple Pair, LC Tank | Voltage Regulator | RF | The circuit consists of a pMOS-only cross coupled pair and an LC tank. A 900-MHz ac signal is fed into the source terminal of the pMOS cross-coupled pair. The LC tank is tuned, precisely, to half (450 MHz) the input ac-signal frequency. Since this design is to work at a single frequency, varactor diodes did not use for tuning the VCO.
118 | RF | Hosain, Md Kamal | 2015 | Bridge Rectifier | PCB | Miniature EH Rectenna for Operating a Head Mountable DBS Device | 915 MHz | PCE= 61.53 %, Vout= 3.25 V | Pin= 5 dBm | RF-EH | RF Energy Transmitter, L-Matching Network, Rectenna (Input Filter, Rectifier, DC filter) | Stimulator, Rat Model | RF | The rectanna provides+A124:N124 the ability of the Deep Brain Stimulation (DBS) device to operate without a battery indefinitely. Accordingly, the battery-less operation would help reduce the complexity and the cost of long-term DBS operation by eliminating the need for the use of a battery and its frequent replacement.
119 | Simulation | Li, Yani | 2015 | Full-Bridge Rectifier | 65 nm CMOS | Ultra-Low-Voltage Self-Powered EH Rectifier with Digital Switch Control | 100 Hz | PCE= 96.5 %, Pout= 5.19 uW |  | EH |  | Active Diode, Switch Control | Simulation | Self-driven switches and ultra-low voltage divider is used to reduce the voltage drop for wide output voltage swing. A commont-gate comparator is adopted as switch control block to output a nearly digital signal, thereby improving dynamic response and anti-noise ability.
120 | RF | Mavaddat, Ali | 2015 | Half-Wave Rectifier | PCB | Millimeter-Wave EH | 35.7 GHz | PCE= 67 % (Pin= 7 mW) |  | RF-EH | Rectenna-Array (Rectangular Microstrip Patch Antenna, Step-Impedance Low-Pass Filter) |  | RF | A step-impedance low-pass filter is used between the antenna and rectifier circuit to suppress second-order harmonic generated by the diode.
121 | RF | Khansalee, Ekkaphol | 2015 | Dual-Band Rectifier | PCB | Dual-Band Rectifier for RF-EH | 2.1 GHz, 2.45 GHz | PCE= 24 % (2.1 GHz, Vout= 1.9 V), PCE= 18 % (2.45 GHz, Vout= 1.7 V) | Pin= 10 dBm | RF-EH | Antenna |  | RF
122 | Thermal | Pan, Y. | 2015 | Ultrafast Rectifier | PCB | Micro Rectenna for Thermal-EH | 6.25 THz to 20.27 THz | PCE= 0.02 % (T= 973 K) |  | Thermal-EH | Wideband Log-Periodic Spiral Microantenna, Blackbody Source, Self-Switching Nanodiode (Rectifier) | Lock-In Amplifier | Thermal | The rectified power from a single element drops with the shorter antenna length as expected, and that by increasing the total number of rectennas per unit area the power increases up to a certain point, where the central frequency of the antenna is of the order of the quantum cut-off frequency.
123 | RF | Liu, Huichu | 2015 | Tunnel FET RF Rectifier | PCB | Tunnel FET RF Rectifier Design for EH |  | PCE= 85 % (H4T, Pout= 0.27 uW), PCE= 84 % (H4N, Pout= 0.16 uW) | Pin= -34.5 dBm, -33.5 dBm | RF-EH |  |  | RF
124 | RF, PE | Thanh Trung Nguyen | 2014 | 6-Stage Hybrid Rectifier (HR) | 90 nm CMOS | Hybrid CMOS Rectifier Based on RF, PE-EH | 13.56 MHz (RF), 10 kHz (PE) | Vout= 1 V |  | EH |  |  | RF, PE
125 | RF | Wang, Yu-Jiu | 2014 | In-Phase Gate-Boosting Rectifier (IGR) | 65 nm CMOS | Millimeter-Wave In-Phase Gate-Boosting Rectifier | 46 to 56 GHz | PCE= 20 % (53 GHz) | Pin= -7 dBm | RFID | Input Matching Network | Interleaving Internal Threshold Cancellation | RF
126 | RF | Raben. Hans | 2014 | CMOS Voltage Multiplier | 0.35 um CMOS | Voltage Multipliers for RFID Tags | 125 kHz | PCE= 88 % (Vout= 3.4 %) |  | RFID |  |  | RF
127 | Broadband Parametric Frequency Increased Generator (PFIG), EM | McCullagh, James | 2014 | Charge Pump | PCB | Vibration EH for Structural Health Monitoring | 10 Hz, 2 Hz | PCE= 27 % (PFIG), 14.4 % (EM) |  | WSN |  |  | Broadband Parametric Frequency Increased Generator (PFIG), EM | With the new PFIG (PFIG-B2), a power management circuit consisting of input transformers and two cascaded passive charge pumps is used to rectify and boost the output voltage of the harvester and store energy on a capacitor.
128 | RF | Chasin, Adrian | 2014 | Double Half-Wave Rectifier | PCB | Integrated IGZO UHF EH for RFID Tags | 868 MHz (UHF RFID-Band) | PCE= 0.05 %, Vout= 0.8 V | Pin= 10 dBm | RFID | Balun, Matching |  | RF | As the dipole antenna is a symmetric antenna, composed of two symmetric ungrounded elements, it cannot be connected directly to the ground referenced matching network. For this reason, a discrete ferrite torroid core-based balun should be placed between the balanced system (antenna) and the unbalanced system (matching network and rectifier).
129 | RF | Hameed, Zohaib | 2014 | Multi Stage Rectifier | 0.13 um CMOS | Hybrid Forward and Backward Threshold Voltage Compensated RF-DC Power Conversion Circuit | 915 MHz | PCE= 22.6 %, Pout= 20.9 uW | Pin= -16.8 dBm | RF-EH | Impedance Matching Circuit | Power Management Unit | RF
130 | TEG, PE | Wahbah, Maisam | 2014 | Voltage Doubler (VD) Rectifier | PCB | Human Body-Based Thermal and Vibration EH | 1.47 Hz | Pout= 3.7 uW (PE, 1.47 Hz), Pout= 20 uW (TEG, 22 C) |  | WSN | Conjugate Mismatch Circuit | MPPT | TEG, PE | To extract the maximum power from the PE harvester, a conjugate mismatch circuit is implemented. This circuit consists of a large inductor to cancel the effect of Cp, and a resistor that matches the value of Rp.
131 | Intermittent Vibration | Yang, Guang | 2014 | Non-Synchronous Boost Rectifier | PCB | Intermittent Vibration Sources EH Systems | 44 Hz | PCE= 68 %, Pout= 310 uW |  | WSN | Voltage Multiplier, Decoupling Filters |  | Intermittent Vibration
132 | PE | Aktakka, Ethem Erkan | 2014 | Cross-Coupled CMOS Rectifier (NPVC) | 0.18 um CMOS | Autonomous EH for WSN | 155 Hz, 419 Hz | PCE= 58 %- 86 % |  | WSN | Bias-Flip Stage | Active Diode, Trickle Battery Charger | PE | The power management circuitry consists a bias-flip stage is used to increase the harvesting efficiency from the piezoelectric device. Then, a cross-coupled CMOS rectifier and an active diode rectify the harvester output with minimum voltage drop. Finally, a trickle battery charger transfers the collected energy in the temporary reservoir to a permanent reservoir through intermittent current pulses, and charges the permanent reservoir up to a pre-defined voltage level.
133 | PV | Cilingiroglu, Ugur | 2014 | Dickson Charge Pump | 0.18 um CMOS | On-Chip PV-EH | 100 Hz | Vout= 1.7 V |  | PV-EH | PV Converter, Clock Generator | Charge-Pump, Storage Capacitor | PV
134 | PE | Kim, Jungmoon | 2014 | Dual-Output Voltage Doubler (VD) (VD) | 0.35 um CMOS | Single-Input Four-Output (SIFO) AC/DC Rectifying System for Vibration EH | 200 Hz | Pout= 0.5 mW |  | EH |  | Switched-Capacitor Down-Converter | PE | The dual-output rectifier is designed with a combination of two Voltage Doubler (VD) (VD)s. One port of the PE generator is commonly connected to the ground in conventional voltage-doubler rectifiers. However, the dual-output rectifier differently uses both the ports of the PE generator to generate two dc output voltages. Not only is the output voltage of the Voltage Doubler (VD) (VD) higher than that of a full bridge (FB) rectifier at the same output power, but also the number of outputs is one more than that of the FB rectifier.
135 | TEG | Toh, T. T. | 2014 | Cold-Starting Active Rectifier | PCB | Power Electronics Interface for a Heat Storage TEG-EH | 0.1 Hz | PCE= 64.3 %, E= 81 J (T= -20 C to -25 C) |  | EH |  | Low-Dropout Regulator, MPPT-Boost Converter | TEG | Power management interface between the harvester and sensor node is required in order to rectify and step-up the generated TEG voltage and provide output voltage regulation. Additionally, itis desirable to store the excess energy in either a super capacitor or rechargeable battery, which will be used to sustain operation of the interface electronics.
136 | PV | Kotani, Koji | 2014 | CMOS Rectifier | 0.18 um CMOS | PV-assisted CMOS Rectifier | 920 MHz | PCE= 20 % | Pin= -20 dBm | RF-EH |  |  | PV | A p-n junction diode acting as a PV cell converts light energy to a dc bias voltage, which compensates the threshold voltage of the MOSFETs and enhances the RF to DC power conversion efficiency (PCE) of the rectifier even under extremely low input power condition. In addition, it was experimentally revealed that if symmetric biasing voltages for nMOS and pMOS transistors were available, the PCE would increase even further.
137 | RF | Yao, Chia-Yu | 2014 | Dickson Charge Pump | 0.18 um CMOS | Dual-Channel 15-bit UHF passive CMOS RFID tag prototype | 433 MHz (Data Link), 925 MHz (Power Link) | PCE= 43 % (925 MHz) | Pin= -31 dBm, -21.2 dBm | RFID |  |  | RF | The tag operates in dual bands. The 866.4/925-MHz band is used to harvest energy and to backscatter the uplink data to the reader. The 433-MHz band is used to receive the downlink data from the reader. The proposed tag requires neither an oscillator nor a regulator. Without a regulator, we employ a limiter to prevent the tag from overcharge if the received high-band CW signal is too strong. Moreover, we use no active analog amplifier at the receiver front-end because no regulator is available in our design. Without an oscillator, we delay the demodulated PIE signal as the clock for the tag. The delayed PIE signal triggers a D flip-flop to recover the binary data from the PIE signal. The delay line and the D flip-flop constitute a novel PIE-to-binary decoder.
138 | RF | Safarian, Zahra | 2014 | Self-Driven Synchronous Rectifier | 0.13 um CMOS | Wireless Powered Passive Systems | 900 MHz | PCE= 50 % | Pin= -18.2 to -27.5 dBm | RF-EH | Passive Matching Network | Storage Circuit | RF | Self-driven synchronous rectifiers have been used as the rectifier both in the main and storage paths as they offer higher efficiency compared to the Voltage Doubler (VD) (VD) at low input power levels. In these rectifiers, the transistors are implemented as switches in the triode region; thus, there is lower voltage drop across them compared to the transistors in the Voltage Doubler (VD) (VD) where diode-connected transistors are working in saturation region. The main tradeoffs for these rectifier topologies are the on-resistance and reverse conduction current, which limit the efficiency of the rectifier.
139 | RF | Popovic, Zoya | 2014 | RF-DC Rectifier | PCB | Scalable RF EH | 915 MHz, 2.45 GHz | PCE= 40.7 % (Pout= 11.6 uW, Pin= -13.5 dBm), PCE= 56.2 % (Pout= 65.6 uW, Pin= -11 dBm) | Pin= -13.5 dBm, -11 dBm | RF-EH |  |  | RF
140 | RF | Papotto, Giuseppe | 2014 | Multi-Stage Rectifier | 90 nm CMOS | Batteryless Transceiver for RF Powered Wireless Sensor Networks | 915 MHz, 2.45 GHz |  | Pin= -17.1 dBm | RF | Power Management Unit (PMU), PLL-Based RF Front-End |  | RF | PLL-based RF front-end that enables TX carrier synthesis by exploiting the RF input signal as a reference frequency. This avoids the use of a local crystal oscillator, thus implementing a highly integrated low-cost wireless transceiver.
141 | PE | Romani, Aldo | 2014 | Full-Wave Rectifier Bridge | PCB | Fully Autonomous EH for PE Transducers | 40 Hz | PCE= 74 % |  | EH | Synchronous Electrical Charge Extraction (SECE) Shared Inductor |  | PE | Synchronous electrical charge extraction (SECE), guarantees the independence of harvested power from the output bias and is thus more suitable for operation with irregular vibrations. In this method, when a voltage peak is detected, the electrical charge is first removed from the transducer through a resonant inductor and then transferred to the output.
142 | RF | Liu, Lianxi | 2014 | 5-Stage RF Rectifier | 65 nm CMOS | 5-Stage RF Rectifier for RF-EH | 915 MHz | PCE= 30 % (Pout= 20.25 uW, Vout= 1.74 V), PCE= 25 % (Pout= 9 uW, Vout= 1.5 V) | Pin= -16.7 dBm, -20.4 dBm | RF-EH |  |  | RF | To improve power conversion efficiency (PCE) and reduce the minimum input voltage, a hybrid threshold self-compensation approach is applied, which combines the gate-bias threshold compensation with the body-effect compensation. PMOSFET is used in all the stages except for the first stage to allow individual body-bias, which eliminates the need for triple-well technology.
143 | RF | Haboubi, Walid | 2014 | RF-DC Rectifier | PCB | Dual-Circularly Polarized Rectenna for RF-EH | 2.45 GHz (ISM band) | PCE= 41.4 %, Pout= 30.5 uW, Vout= 215 mV | Pin= -15 dBm | RF-EH | Two De-Recombined RF-RC Rectifiers, Cross-Slot Coupled Square Patch Antenna |  | RF | A judicious dc recombination scheme allows to minimize the RF power imbalance between accesses caused by multipath effects and consequently arbitrary polarized incident waves. The proposed rectenna is then able to harvest linearly polarized, right-hand circularly polarized (RHCP) and left-hand circularly polarized (LHCP) electromagnetic waves, with nearly stable performances.
144 | Electromagnetic, Mesoscale Generators | Wang, Haoyu | 2013 | Boost Converter | PCB | Bridgeless Boost Rectifier for EH | 100 Hz | PCE= 71 %, Pout= 54.5 mW, Vout= 3.3 V |  | EH |  | Buck-Boost Converter | Electromagnetic, Mesoscale Generators
145 | PE | Fan Kang-Qi | 2013 | Bridge Rectifier | PCB | Dynamic Characteristics of PE EH |  |  |  | EH | PE EH (PEH) | Storage Capacitor | PE
146 | PE | Schlichting, A. D. | 2013 | Diode-Bridge Rectifier | PCB | Hybrid Rectification Technique for PE EH | 5.07 Hz | Vout= 1.57 V (Reed Switch), Vout= 1.73 V (Hybrid) |  | EH | Magnetic Actuated Reed Switch |  | PE | The proposed hybrid rectification scheme takes advantage of the strengths of both the standard semiconductor diode and magnetically actuated reed switch rectification methods simultaneously. Placing a diode full-bridge rectifier in parallel with the reed switches allows for the transmission of electrical energy when the reed switches are open. When the reed switches are closed, the energy follows the path of least resistance through the low-loss reed switch from the high VP to the lower VRL.
147 | PE | Giusa, Fabio | 2013 | Diode-Bridge Rectifier | PCB | Random Mechanical Switching Harvesting on Inductor (RMSHI) | 700 Hz | PCE= 18.6 %, Pout= 66.6 nW |  | EH | PE Oscillator, Mechanical Switch | Storage Capacitor | PE | RMSHI is underpinned by a PE oscillator, together with a mechanical switch and an inductor, with the diode bridge being used to rectify the current pumped into the storage capacitor. The switch is placed so as to interrupt the current flow between the left part of the circuit, where a voltage signal is generated across the PE element as a response to random vibrational input, and the right part dedicated to voltage enhancement, rectification and storing.
148 | RF | Masuch, Jens | 2013 | 4-Stage Cascade AC-Coupled Rectifier | 0.13 um CMOS | RF-EH Embedded in a Low-Power Transceiver (TRX) Front-End | 2.4 GHz | PCE= 15.9 %, Vout= 1.34 V | Pin= -9 dBm | RF-EH | NMOS-Switch with Start-Up Rectifier | On-Off-Keying (OOK)-Comparator, Supply Management Circuit (SMC) | RF | Decoupling between the TX and the harvester is achieved by an RF-switch which is turned on in passive state by using a start-up rectifier. The decoupling between the RX and the harvester exploits the different input impedances of these blocks. Further, the harvester can be easily extended to implement a secondary wake-up receiver which can be used to asynchronously turn on the transceiver on demand.
149 | Electromagnetic | Szarka, Gyorgy D. | 2013 | Full-Wave Boost Rectifier | PCB | Boost Rectifier for Electromagnetic EH | 44 Hz | PCE= 76 % |  | EH | Start-up Circuit, Ancillary Circuit |  | Electromagnetic | The design utilizes the stray inductance of the harvester's coil, eliminating the need for separate inductors, and employs open-loop control that reduces the quiescent power overhead, while still extracting the maximum power from the harvester.
150 | RF | Ouda, Mahmoud H. | 2013 | 5-Stage Voltage Multiplier | 0.18 um CMOS | CMOS-based RF power EH for Sensor Implanted | 5.2 GHz | PCE= 42 %, Vout= 1 V | Pin= -7 dBm | Sensor Implanted | On-Chip Antenna | DC Voltage Limiter, Two Voltage Sensors, Low Dropout Voltage Regulator, MOSCAP Based On-Chip Storage | RF | To emulate the eye environment in measurements, a custom test setup is developed that comprises Plexiglass cavities filled with saline solution.
151 | RF | Russo, M | 2013 | 3-Stage Cascaded Villard Doubler | PCB | GSM EH for RFID tags | 900 MHz (GSM Band) | Pout= 0.8 uW (-10 dBm, Vout= 0.06 V) | Pin= -15 to 10 dBm | RFID | Quarter Wave Ground Plane Antenna |  | RF | GSM allows for use of duplex operation – each band has a frequency range for the uplink and a separate range for the downlink. In the case of harvesting GSM energy, one should consider the contribution from both downlink and uplink GSM bands.